## ConnectionManager
From |  |  |  | To
Device | Pin | Signal | Wire Color | Device | Pin | Signal
Left-Front Whisker | 1 | 3.3V | WHT(main body harness) | Pyboard | X19 | PC0
Right-Front Whisker | 1 | 3.3V | BLK (main body harness) | Pyboard | X20 | PC1
Wheel Encoder | 1 | 5V | YLLW(main body harness) | SSB | Sensor Power Rail | 5V
Wheel Encoder | 2 | RTN | ORNG(main body harness) | SSB | GRND bus | RTN
Wheel Encoder | 3 | Vo (0~5V Discrete) | GRN (main body harness) | Pyboard | X19 | PA0
Wheel Encoder | 4 | RTN | BLU (main body harness) | SSB | GRND bus | RTN
Range Finder 1 | 1 | Vo (0~3.3V analog) | BLU | Pyboard | X2 | PA1
Range Finder 1 | 2 | GND | BLK | SSB | GRND bus | RTN
Range Finder 1 | 3 | Vcc | RED | SSB | Sensor Power Rail | 5V
Range Finder 2 | 1 | Vo (0~3.3V analog) | PUR | Pyboard | X3 | PA2
Range Finder 2 | 2 | GND | BLK | SSB | GRND bus | RTN
Range Finder 2 | 3 | Vcc | RED | SSB | Sensor Power Rail | 5V
Range Finder 3 | 1 | Vo (0~3.3V analog) | GRY | Pyboard | X4 | PA3
Range Finder 3 | 2 | GND | BLK | SSB | GRND bus | RTN
Range Finder 3 | 3 | Vcc | RED | SSB | Sensor Power Rail | 5V
Range Finder 4 | 1 | Vo (0~3.3V analog) | RED | Pyboard | X5 | PA4
Range Finder 4 | 2 | GND | BLK | SSB | GRND bus | RTN
Range Finder 4 | 3 | Vcc | RED | SSB | Sensor Power Rail | 5V
Motor Driver | EnA | PWM (0~5V@25kHz) | BLU | Pyboard | X8 | PA7
Motor Driver | In1 | On/Off(0~5V) | YLLW | Pyboard | X21 | PC2
Motor Driver | In2 | On/Off(0~5V) | GRN | Pyboard | X22 | PC3
Motor Driver | OUT1 | PWM(0~Vs) | BLK | Drive Motor | Pos Terminal | +
Motor Driver | OUT2 | PWM(0~Vs) | BLK | Drive Motor | Neg Terminal | -
Motor Driver | Vs | Vbatt | RED | PBB-Terminal Block | 1 | Vbatt
Motor Driver | Vss | 5V | BRN | PBB-Terminal Block | 4 | 5V
Motor Driver | EnB | OPEN | NA | NA | NA | NA
Motor Driver | In3 | NC | NA | NA | NA | NA
Motor Driver | In4 | NC | NA | NA | NA | NA
Motor Driver | OUT3 | NC | NA | NA | NA | NA
Motor Driver | OUT4 | NC | NA | NA | NA | NA
Motor Driver | GND | GND | BLK | PBB-Terminal Block | 2 | RTN
Steering Servo Motor | Vs | 5V | RED | PBB-Terminal Block | 4 | 5V
Steering Servo Motor | GND | GND | BLK | PBB-Terminal Block | 2 | RTN
Steering Servo Motor | SIG | PWM(4~8%) @ 40Hz. | YLLW | Pyboard | X10 | PB7
IMU | J1-1 | SCL/SCK | BLU | Pyboard | Y6 | PB13
IMU | J1-2 | SDA/SDI | PUR | Pyboard | Y8 | PB15
IMU | J1-3 | VDD | RED | Pyboard | 3V3 | 3V3
IMU | J1-4 | GND | BLK | SSB | GRND bus | RTN
IMU | J2-1 | AUX_CL | NA | NC | NA | NA
IMU | J2-2 | FSYNC | NA | NC | NA | NA
IMU | J2-3 | AUX_DA | NA | NC | NA | NA
IMU | J3-1 | VDDIO | NA | NC | NA | NA
IMU | J3-2 | AD0/SDO | ORG | Pyboard | Y7 | PB14
IMU | J3-3 | _CS | GRY | Pyboard | Y5 | PB12
IMU | J3-4 | INT | NA | NC | NA | NA
Switch Box | NA | GND | WHT | PBB | GRND bus | RTN
Switch Box | NA | VDD | WHT w/BLU stripe | PBB | VBAT | 12V
Switch Box | NA | IGN | BRN | Relay | 1 | HI
Switch Box | NA | GRN LED HI | ORNG w/ GRN stipe | Pyboard | Y11 | PB1
Switch Box | NA | STRT | GRN w/ WHT stripe | Pyboard | Y9 | PB10
Switch Box | NA | RED LED HI | YLLW w/ BLU stripe | Pyboard | Y12 | PB0

## MotorDriverTruthTbl
ENA | In1 | In2 | OUT1 | OUT2 | Direction
1 | 1 | 0 | Vs | RTN | FWD
1 | 0 | 1 | RTN | Vs | REV
1 | 1 | 1 | VS | VS | FST STP
1 | 0 | 0 | RTN | RTN | FST STP
0 | X | X | Float | Float | SLW STP